## General
TVIRTINU VšĮ Transporto kompetencijų agentūra Civilinės aviacijos departamento direktorius Alvydas Šumskas
APPLICATION FOR AREA OF OPERATION
Date:
Applicant details:
official name, address, e-mail address and contact telephone number
No. | Reference | Factors to be taken into account | Compliance |  |  | Reference in operator`s manual | Comments
|  |  | Yes | N/A | For TKA inspectors only (select)
1. | APPLICATION FOR AREA OF OPERATION
1.1 | GM1.ARO.OPS.100(b) (a) | If the area of operation within the operational specifications is not defined as ‘worldwide’ or ‘with no geographical limit’, is the requested area of operation described by one of, or a combination of the following boundaries: (1) a continuous line between a list of coordinates (Lat./Long.); (2) the national boundary of the State of issuance of the AOC; (3) a flight information region (FIR) boundary; (4) a combination of adjacent FIR boundaries; (5) ICAO region(s) as per ICAO Doc 7030; and (6) operations in the Inter-Tropical Convergence Zone (ICTZ)?
1.2 | GM1.ARO.OPS.100(b) (b) 1) / ICAO Doc 7030 | Are the operational control and maintenance arrangements within the proposed area of operation adequate?
1.3 | GM1.ARO.OPS.100(b) (b) 2) / ICAO Doc 7030 | Are the aircraft to be used suitable, considering: (1) the performance capability of the aircraft with regard to the terrain; (2) the need for any special equipment; (3) the aircraft systems and the level of redundancy of those systems, with regard to extremes of weather or climate; and (4) the need for any special dispatch minima with regard to the content of the MEL?
1.4 | GM1.ARO.OPS.100(b) (b) 3) / ICAO Doc 7030 | Is there any special training required for: (i) weather or climatic conditions likely to be encountered; and (ii) compliance with specific approvals under Part-SPA (MNPS, RVSM, etc.)?
1.5 | GM1.ARO.OPS.100(b) (b) 4) / ICAO Doc 7030 | Is the need for the flight crew to comply with non-standard ATC requirements such as the use of the following considered: (i) non-standard phraseology; (ii) altitude clearances in metres; and (iii) altimeter settings in inches of mercury, wind speed in metres/sec, visibility in miles, etc.?
1.6 | GM1.ARO.OPS.100(b) (b) 5) / ICAO Doc 7030 | Are the navigation and communication facilities available over the routes proposed and the associated equipment of the aircraft considered?
1.7 | AMC1 ORO.FC.105(b)(2);(c) | Has the complexity of the proposed areas or routes been assessed?
1.8 | AMC1 ORO.AOC.100(a) | Is the operator’s security programme adapted to the proposed area of operation, as well as to the aircraft operated?
1.9 | GM1.ARO.OPS.100(b) (b) 6) / ICAO Doc 7030 | Is the adequacy of aerodromes or operating sites available within the proposed area, and the availability of current maps, charts, associated documents or equivalent data taken into account?
1.10 | CAT.OP.MPA.175; CAT.OP.MPA.106 (ARO.OPS.225) | Can provisions, specified in the operations manual in respect of fuel, oil, oxygen, minimum safe altitudes, aerodrome operating minima and availability of alternate aerodromes, where required, be complied with for the planned flights in the proposed area of operation?
1.11 | GM1.ARO.OPS.100(b) (b) 7) / ICAO Doc 7030 | Is the availability of adequate search and rescue facilities, and the need to carry special survival equipment and the need for training in the use of the survival equipment taken into account?
1.12 | GM1.ARO.OPS.100(b) (b) 8) / ICAO Doc 7030 | Is the survival equipment available for the operator and installed in the aircraft used taken into account?
Any additional comments by the operator (if required):
2. | The undersigned operators representative(s) certify the enclosed information to be complete, true and in compliance with the current requirements
Signature:
Name:
Title:
Date
3. | For Tranport Competency Agency only
Application received on: |  |  | Inspector`s name
Application review completed on: |  |  | Inspector`s signature
Inspector`s comments (if required):
Application review results: